## BOM
Designators | Qty Required | Item | Specification / Footprint | Status | LCSC Product | Final Price
U1 | 1 | Seeed Studio XIAO RP2040 | 102010428; XIAO-Generic-Hybrid-14P-2.54-21X17.8MM | In LCSC cart | https://www.lcsc.com/product-detail/C22184628.html
SW1-SW4 | 4 | Cherry MX-compatible mechanical switch | CPG151101D06; SW_Cherry_MX_1.00u_PCB | 5 in LCSC cart; verify 5-pin MX fit before checkout | https://www.lcsc.com/product-detail/C49234237.html
D1-D4 | 4 | Addressable RGB LED | SK6812MINI-E reverse-mount; LED_SK6812MINI-E_3.2x2.8mm_P1.5mm_ReverseMount | 10 in LCSC cart | https://www.lcsc.com/product-detail/C5149201.html
C1-C4 | 4 | 100 nF THT ceramic capacitor | K104Z15Y5VF5TL2; C_Disc_D5.0mm_W2.5mm_P2.50mm | 10 in LCSC cart | https://www.lcsc.com/product-detail/C2169670.html
R1-R4 | 4 | 1 kOhm THT resistor | 7.62 mm axial footprint | Optional; populate only if H1-H4 are used as GPIO | https://www.lcsc.com/product-detail/C57435.html
R5 | 1 | 330 Ohm THT resistor | 7.62 mm axial footprint | Required; not in the shown LCSC cart | https://www.lcsc.com/product-detail/C119313.html
J1A1-J1B1 | 2 | 1x7 male pin header | 2.54 mm vertical THT | Optional; cut two 1x7 headers from a 1x40 strip | https://www.lcsc.com/product-detail/C2337.html
H1-H4 | 4 | M4 screws and standoffs | 4.3 mm mounting holes | Optional; required only when the holes are used for mounting
KEY1-KEY4 | 4 | 1U MX-compatible keycap | MX cross stem | Required for a finished macropad; buy outside LCSC
Parts |  |  |  | LCSC checkout shown on 2026-09-22; excludes items not in the cart |  | $34.99 USD
PCB |  |  |  | JLCPCB checkout shown on 2026-09-22 |  | $10.20 USD
Total |  |  |  | Parts plus PCB |  | ${45.19} USD